## Sheet1
EPSON TOYOCOM MALAYSIA SDN. BHD. | [24 empty] | Prepared | Checked |  | Approved
DR2 CHECK SHEET & REPORT ( Page 1 / 2 ) | [24 empty] | Z_Tan
|  |  | OBJECTIVE : | Machine/Process setup confirmation Design Review | [11 empty] | Reg. No. : | DR2- |  |  |  | [ DRX-Section-Year-Seq No(Alphabet Series) ] |  |  |  |  | Date: | 2011-04-12
Category |  |  |  |  | Processing |  |  |  | Measuring | [5 empty] | Inspection |  |  |  | Test |  |  | Others ( |  | )
Machine | [13 empty] | CONCLUSION :
[5 empty] | Name : | Taping OAI
[5 empty] | Maker : | ETMY |  |  |  | Model :
|  |  |  | ETMY Control No : | [10 empty] | Approved ( Without / With ) Condition | [7 empty] | NOT Approved
[14 empty] | Condition : | [8 empty] | Comment:
Meeting Details
|  |  |  | Date : | 11-04-2011 |  |  | Time : | 14:00 pm ~ 16:00 pm
|  |  |  | Venue : | PX QC OAI Area | [9 empty] | Note : Select (ž) the appropriate conclusion and Fill in the respective condition/comment column where necessary.
Attendance
SM : |  | (PE) | Mr. Chen Yeng Cheng |  |  |  | (Prod) |  |  | (QC) | [5 empty] | (PM) |  |  |  | (MM) | Mr. Ghazali |  |  |  | (SE)
Mgr : |  | (PE) | Mr. Sri Ruben |  |  |  | (Prod) | Mr. Ambigabathy |  | (QC) | [5 empty] | (PM) |  |  |  | (MM) | Mr. Ahamad, Mr. Zabri |  |  |  | (SE)
Members : |  | (PE) | Mr. Theban |  |  |  | (Prod) | Hasnor, Mat Sofi Saat |  | (QC) | [5 empty] | (PM) | Mr. Yusnaidi, Mr. Effandi |  |  | * (MM) | Mr. Ismail, Mr. Z_Tan, Mr. Hadzren |  |  |  | (SE)
Note : Mark "Û" for Resp. Section/Person
REVIEW ITEMS & CHECK POINTS | [10 empty] | Judged by |  | JUDGE | COMMENT / ACTION | [5 empty] | R/P Name |  | SCHEDULE |  | FOLLOW-UP / RESULT
1. | M/C Operation
| 1.1 | No abnormality during auto/Manual operation (ex. Accident, no interlock | [8 empty] | Prod/MM |  | ™
function, operation hang, etc)
| 1.2 | Error treatment is appropriate (ex. error message and the way to reset) | [8 empty] | Prod/MM |  | ™
| 1.3 | It can resume to home position after reset from error | [8 empty] | Prod/MM |  | ™
| 1.4 | No inconveniency for operator's movement & operation | [8 empty] | Prod |  | ™
| 1.5 | Is there any chances of Product mixing, fly out or drop during operation. | [8 empty] | Prod |  | ™
| 1.6 | Each system(pneumatic, vacuum, heat, movement, measurement | [8 empty] | PE/MM
|  | etc) operates smooth & stable (ex. Noise, overheat, vibration, leak etc) | [10 empty] | ™
*(measurement refer to item 3)
2. | Safety & Environment
| 2.1 | Operator & M/C safety are assured during operation (ex. Cover, | [8 empty] | MM |  | ™
emergency stop button etc)
| 2.2 | Operator & MC safety are assured during emergency stop | [8 empty] | MM |  | ™
| 2.3 | Safety Interlocks are working well (ex. Cover, emergency stop, | [8 empty] | MM |  | ™
operation etc)
| 2.4 | Danger area where may cause electric shock, burst, fire, suffocation, sharp | [8 empty] | SE/MM |  | ™
corners etc have protection. If No, please take action plan immediately.
| 2.5 | The M/C is complied to Malaysia specific safety standard (for | [8 empty] | SE/MM |  | ™
specified categories of M/C only)
| 2.6 | The waste disposal handling method is clear & prepared | [8 empty] | SE/MM |  | -
3. | Measurement System (for Inspection, Measuring and
Test Equipment ONLY)
| 3.1 | Calibration is carried out for measuring instrument if applicable | [8 empty] | QM |  | -
| 3.2 | MSA Plan is prepared for the equipment | [8 empty] | QM |  | r | - A Plan for accuracy check should be setup. | [5 empty] | Mr. Theban |  | - To be done by End Of April 2011
- (Item 3.2 is NOT applicable for Test Equipment)
| 3.3 | The Test Software is registered for control (if any) | [8 empty] | MM |  | ™
QCF-136(F)
EPSON TOYOCOM MALAYSIA SDN. BHD.
DR2 CHECK SHEET & REPORT ( Page 2 / 2 )
|  |  | OBJECTIVE : | Machine/Process setup confirmation Design Review | [11 empty] | Reg. No. : | DR2-
REVIEW ITEMS & CHECK POINTS | [10 empty] | Judge by |  | JUDGE | COMMENT / ACTION | [5 empty] | R/P |  | SCHEDULE |  | FOLLOW-UP / RESULT
4. | Maintenance
| 4.1 | The periodical maintenance method is clear (Machine TBM schedule and | [8 empty] | MM |  | ™
Daily / Monthly Check Sheet is prepared)
| 4.2 | Any inconvenience during part change/maintenance. (Code change) | [8 empty] | Prod/MM |  | ™
(if applicable)
5. | Accessories & Documents
| 5.1 | Necessary accessories/spare parts are identified, include min. stock level | [8 empty] | Prod/MM |  | ™
| 5.2 | The necessary documents are in-place (where applicable), please circle | [8 empty] | MM
either E / J. If E / J are exist please circle both.
|  | Mechanical drawing E / J | [10 empty] | r
|  | Electrical drawing E / J | [10 empty] | r
|  | Program list | [10 empty] | r
|  | Accessories list E / J | [10 empty] | r |  |  | To be reviewed.
|  | Spare part list E / J | [10 empty] | r
|  | Operation Manual E / J | [10 empty] | r | [6 empty] | Z_Tan |  | - To be completed by End Of April 2011 |  | OK ! Done - 12-04-2011
|  | Maintenance Manual E / J | [10 empty] | r
|  | Machine Adjustment Standards are available in English / Malay with illustration ** ** minimum to cover parts with direct contact to the product Note : Not applicable for repeated machines. | [8 empty] | Prod/MM |  | ™
|  | Machine Safety Assessment Resuls | [8 empty] | SE/MM |  | ™
|  | Electrical assessment results | [8 empty] | SE/MM |  | ™
| 5.3 | Identified list of critical parts/accessories (direct contact with product) that affect | [8 empty] | Prod/MM/ PE |  | r | [6 empty] | Yusnaidi & Theban
|  | product quality in fit, form, function, appearance and reliability that need | [19 empty] | - To be done before End Of April 2011
Job Setup verification and 4M Change Control
6. | Product Quality
| 6.1 | Process/Product quality is satisfying the specification | [8 empty] | PE |  | -
| 6.2 | Preliminary Process Capability (Pp/Ppk) study plan | [8 empty] | PE |  | -
is prepared (for special characteristic)
7. | Machine/Equipment Ability Confirmation | [9 empty] | PE |  | ™
| 7.1 | The cycle time of machine is measured/estimated. If yes, please attach the data.
| 7.2 | Estimated running rate has achieved the target ? | [8 empty] | PE |  | r | - To be re-confirmed. | [5 empty] | Theban |  | - To be done before End Of April 2011
If yes, please attach the data.
| 7.3 | Is the estimated machine ability clear ? | [10 empty] | r | - To be re-confirmed. | [5 empty] | Theban |  | - To be done before End Of April 2011
8. | Labeling & Confirmation
| 8.1 | Specific label is stated clearly | [8 empty] | MM |  | ™
(radiation, high temperature, electrical shock label etc)
| 8.2 | Is the machine responsible person clear ? | [8 empty] | Prod / PE / MM |  | ™ | PE : Theban |  |  |  | PM : Yusnaidi
[14 empty] | MM/MI : Eddie & Z_Tan |  |  |  | Prod : Hasnor
Completion of Action
Follow-up Date :
[25 empty] | Prepared | Checked |  | Approved
JUDGEMENT : | [11 empty] | NOTE : |  | This item is mandatory and must be checked prior | [14 empty] | QCF-136(F)
| (All r & Í items is recommended for further improvement) | [12 empty] | to approval
™ | : Can continue to next step without condition (No problems found)
r | : Can continue to next step with condition (Require minor review) | [10 empty] | DR2 FLOW PROCEDURE :
Í | : Cannot continue to next stage (Require major review) | [10 empty] | Preparation |  | ® | DR2 | ® | DR Report | ® | Approval | ® | Filing
N/A | : Respective check item is not applicable for this product/process | [10 empty] | (MM/PE) |  |  | (MM/PE) |  | (MM/PE |  | (Prod Mgr) |  | (MM/PE)